## specs
Packages | Category | Item | Integra | A-Spec | A-Spec w/Technology (CVT) | A-Spec w/Technology (6MT) | Type S
Pricing > Numbers. Dollars. Sense.
General
|  | Starting Price*: | 33000 | 35000 | 38000 | 38000 | 52900
Powertrain > Engine. Transmission. Drivetrain.
Engine Type
|  | Engine | In-Line 4-Cylinder with Turbocharger | In-Line 4-Cylinder with Turbocharger | In-Line 4-Cylinder with Turbocharger | In-Line 4-Cylinder with Turbocharger | In-Line 4-Cylinder with Turbocharger
|  | Displacement (liters) | 1.5 | 1.5 | 1.5 | 1.5 | 2.0
|  | Boost Pressure (psi) | 17.8 | 17.8 | 17.8 | 17.8 | 25.2
|  | Horsepower @ rpm (SAE net) | 200 @ 6000 | 200 @ 6000 | 200 @ 6000 | 200 @ 6000 | 320 @ 6500
|  | Torque (lb-ft @ rpm) (SAE net) | 192 @ 1800-5000 | 192 @ 1800-5000 | 192 @ 1800-5000 | 192 @ 1800-5000 | 310 @ 2600-4000
|  | Redline | 6500 rpm | 6500 rpm | 6500 rpm | 6500 rpm | 7000 rpm
|  | Valvetrain | 16-Valve, DOHC VTEC® | 16-Valve, DOHC VTEC® | 16-Valve, DOHC VTEC® | 16-Valve, DOHC VTEC® | 16-Valve, DOHC VTEC®
|  | Bore and Stroke | 73.0 mm / 89.5 mm | 73.0 mm / 89.5 mm | 73.0 mm / 89.5 mm | 73.0 mm / 89.5 mm | 86.0 mm / 85.9 mm
|  | Compression Ratio | 10.3:1 | 10.3:1 | 10.3:1 | 10.3:1 | 9.8:1
|  | Fuel Injection | Direct | Direct | Direct | Direct | Direct
|  | Idle Stop | n | n | n | n
|  | CARB Emissions Rating | LEV3-SULEV30 | LEV3-SULEV30 | LEV3-SULEV30 | LEV3-ULEV50 | LEV3-ULEV50
|  | Acura Maintenance Program* [* opens disclaimer 199] | 1-year/12,000-mile | 1-year/12,000-mile | 1-year/12,000-mile | 1-year/12,000-mile | 1-year/12,000-mile
|  | Tune-Up Interval* [* opens disclaimer 3] | 100k +/- No Scheduled Tune-Ups | 100k +/- No Scheduled Tune-Ups | 100k +/- No Scheduled Tune-Ups | 100k +/- No Scheduled Tune-Ups | 100k +/- No Scheduled Tune-Ups
Drivetrain
|  | Front-Wheel Drive | n | n | n | n | n
Continuously Variable Transmission (CVT) with Paddle Shifters
|  | (CVT) with Paddle Shifters | n | n | n
|  | Ratio Range | 2.645 ~ 0.405 | 2.645 ~ 0.405 | 2.645 ~ 0.405
|  | Reverse | 1.859 ~ 1.265 | 1.859 ~ 1.265 | 1.859 ~ 1.265
|  | Final Drive | 5.048 | 5.048 | 5.048
6-Speed Manual Transmission with Rev-Match Control
|  | (6MT) with Rev-Match Control |  |  |  | n | n
Gear Ratios (:1)
|  | 1st |  |  |  | 3.643 | 3.625
|  | 2nd |  |  |  | 2.080 | 2.115
|  | 3rd |  |  |  | 1.361 | 1.529
|  | 4th |  |  |  | 1.024 | 1.125
|  | 5th |  |  |  | 0.830 | 0.911
|  | 6th |  |  |  | 0.686 | 0.734
|  | Reverse |  |  |  | 3.673 | 3.757
|  | Final Drive |  |  |  | 4.353 | 3.842
General
|  | Light Weight Single-Mass Flywheel |  |  |  | n | n
|  | Helical Limited-Slip Differential |  |  |  | n | n
|  | EPA Fuel Economy Ratings* (city / highway / combined) [* opens disclaimer 228] | 29 / 37 / 32 | 29 / 37 / 32 | 29 / 37 / 32 | 26 / 36 / 30 | 21 / 28 / 24
|  | Recommended Fuel* [* opens disclaimer 19] | Premium Unleaded 91 Octane | Premium Unleaded 91 Octane | Premium Unleaded 91 Octane | Premium Unleaded 91 Octane | Premium Unleaded 93 Octane
|  | Fuel Tank Capacity (U.S. gal) | 12.4 | 12.4 | 12.4 | 12.4 | 12.4
Chassis > Frame. Suspension. Wheels.
General
|  | Integrated Dynamic System (IDS) | 3-Mode Comfort / Normal / Sport | 3-Mode Comfort / Normal / Sport | 4-Mode Comfort / Normal / Sport / Individual | 4-Mode Comfort / Normal / Sport / Individual | 4-Mode Comfort / Sport / Sport+ / Individual
|  | Adaptive Damper System (ADS) |  |  | n | n | n
|  | Active Sound Control (ASC) |  |  | n | n | n
|  | Active Exhaust Valve (AEV) |  |  |  |  | n
|  | MacPherson Strut Front Suspension | n | n | n | n
|  | Dual AXIS Strut Front Suspension |  |  |  |  | n
|  | Multi-Link Rear Suspension | n | n | n | n | n
|  | Front Stabilizer Bar (mm) | 27.0 x 4.5 (tubular) | 27.0 x 4.5 (tubular) | 27.0 x 4.5 (tubular) | 27.0 x 4.5 (tubular) | 29.0 x 5.0 (tubular)
|  | Rear Stabilizer Bar (mm) | 17.5 (solid) | 18.0 (solid) | 18.0 (solid) | 18.0 (solid) | 20.5 (solid)
|  | Steering Variable Ratio Electric Power-Assisted Rack-and-Pinion Steering (EPS) | n | n | n | n | n
|  | Steering Wheel Turns, Lock-to-Lock | 2.29 | 2.17 | 2.17 | 2.17 | 2.11
|  | Steering Ratio | 11.33:1 | 11.52:1 | 11.52:1 | 11.52:1 | 11.62:1
|  | Turning Diameter, Curb to Curb (ft) | 38.1 | 38.1 | 38.1 | 38.1 | 39.7
|  | Electronic Parking Brake (EPB) with Automatic Brake Hold | n | n | n | n | n
|  | Brembo®* 4-Piston Aluminum Front Brake Calipers [* opens disclaimer 157] |  |  |  |  | n
Front Disc Brakes
|  | Ventilated (inches) | 12.3 | 12.3 | 12.3 | 12.3 | 13.8
Rear Disc Brakes
|  | Solid (inches) | 11.1 | 11.1 | 11.1 | 11.1 | 12.0
|  | Brake Disc Thickness (in.) (front/rear) | 0.82 / 0.30 | 0.82 / 0.30 | 0.82 / 0.30 | 0.82 / 0.30 | 1.05 / 0.36
|  | Aluminum-Alloy Wheels | 17-in Silver | 18-in Black | 18-in Black | 18-in Black | 19-in Shark Gray
|  | Tires | 215/50 R17 91H All-Season | 235/40 R18 91W All-Season | 235/40 R18 91W All-Season | 235/40 R18 91W All-Season | 265/30 ZR19 93Y Summer
|  | Tire Repair Kit (TRK) | n | n | n | n | n
|  | Curb Weight (lb) | 3084 | 3109 | 3150 | 3073 | 3219
|  | Weight Distribution (% front / rear) | 61 / 39 | 61 / 39 | 61 / 39 | 60 / 40 | 62 / 38
Exterior > Body. Style. Trim.
Access
|  | Moonroof with Tilt and Slide Function | n | n | n | n
Lighting
|  | Jewel Eye® LED Headlights | n | n | n | n | n
|  | Chicane™ LED Daytime Running Lights (DRL) | n | n | n | n | n
|  | LED Fog Lights |  | n | n | n
|  | Auto-On/Off Headlight Operation with Wiper Compatibility | n | n | n | n | n
|  | Welcome Lights |  |  | n | n | n
|  | Chicane™ LED Taillights | n | n | n | n | n
Side mirrors
|  | Heated | n | n | n | n | n
|  | LED Side Mirror-Integrated Directional Signals |  |  | n | n | n
|  | Reverse Gear Tilt Down |  |  | n | n
|  | A-Spec Aero Exterior Sport Appearance Package |  | n | n | n
|  | Type S Exterior Sport Appearance Package |  |  |  |  | n
|  | Gloss Black Spoiler |  | n | n | n | n
|  | Capless Fuel Fill | n | n | n | n | n
General
|  | Wheelbase (in) | 107.7 | 107.7 | 107.7 | 107.7 | 107.7
|  | Length (in) | 185.8 | 185.8 | 185.8 | 185.8 | 186.0
|  | Width (in) | 72 | 72 | 72 | 72 | 74.8
|  | Height (in) | 55.5 | 55.5 | 55.5 | 55.5 | 55.4
|  | Front Track (in) | 60.5 | 60.5 | 60.5 | 60.5 | 64.0
|  | Rear Track (in) | 61.6 | 61.6 | 61.6 | 61.6 | 63.5
|  | Ground Clearance (unladen) (in) | 5.1 | 5.1 | 5.1 | 5.1 | 4.0
|  | Approach Angle / Departure Angle (deg.) | 13.5 / 16.6 | 13.5 / 16.6 | 13.5 / 16.6 | 13.5 / 16.6 | 10.9 / 13.5
Interior > Seats. Storage. Controls.
Front Seats
|  | Leatherette-Trimmed | n | n
|  | Microsuede-Trimmed with Exclusive Stitch |  |  | n | n
|  | Perforated Ultrasuede®-Trimmed with Type S Embossed Head Restraints |  |  |  |  | n
|  | Leather and Aluminum Shift Knob |  |  |  |  | n
|  | 2-Position Driver's Seat Memory |  |  | n | n
|  | Front 8-way Power Driver's Seat | n | n
|  | Front 12-way Power Driver's Seat with Power Lumbar Support |  |  | n | n | n
|  | Front 4-way Power Passenger's Seat |  |  | n | n
|  | Heated Front Seats | n | n | n | n | n
Rear Seats
|  | 60/40 Split Fold-Down Rear Seatback | n | n | n | n | n
|  | Dual Automatic Climate Control |  |  | n | n | n
Keys & Access
|  | Keyless Access (System) | n | n |  |  | n
|  | Keyless Access (System) with Acura Personalized Settings |  |  | n | n
|  | Smart Entry with Walk Away Auto Lock® (Front Door and Tailgate) | n | n | n | n | n
|  | Pushbutton Ignition | n | n | n | n | n
|  | Key Fob Activated Remote Engine Start with Vehicle Feedback |  |  | n
Steering Wheel
|  | Leather-Wrapped | n | n | n | n | n
|  | Steering Wheel-Mounted Controls | n | n | n | n | n
|  | Tilt and Telescopic Steering Column | n | n | n | n | n
|  | Sport Pedals |  | n | n | n | n
|  | A-Spec Interior Sport Appearance Package |  | n | n | n
|  | Type S Interior Sport Appearance Package |  |  |  |  | n
|  | Ambient LED Cabin Lighting | n | n | n | n | n
|  | Ambient LED Door Accent |  | n | n | n | n
|  | Automatic-Dimming Frameless Rearview Mirror | n | n | n | n | n
|  | Sunglasses Holder | n | n | n | n | n
|  | Silver Painted Interior Trim | n
|  | Metal Film Interior Trim |  | n | n | n
|  | Dark Metal Film Interior Trim |  |  |  |  | n
|  | 12-Volt Power Outlet (Front Center Console) | n | n | n | n | n
Headroom
|  | Front (in) | 37.6 | 37.6 | 37.6 | 37.6 | 38.6
|  | Rear (in) | 36.4 | 36.4 | 36.4 | 36.4 | 36.4
Legroom
|  | Front (in) | 42.3 | 42.3 | 42.3 | 42.3 | 42.3
|  | Rear (in) | 37.4 | 37.4 | 37.4 | 37.4 | 37.4
Shoulder Room
|  | Front (in) | 57 | 57 | 57 | 57 | 57
|  | Rear (in) | 56 | 56 | 56 | 56 | 56
Hiproom
|  | Front (in) | 54.3 | 54.3 | 54.3 | 54.3 | 54.3
|  | Rear (in) | 48.9 | 48.9 | 48.9 | 48.9 | 48.9
General
|  | EPA Passenger Volume (cu ft) | 95.8 | 95.8 | 95.8 | 95.8 | 95.8
|  | EPA Cargo Area Volume (cu ft)* [* opends disclaimer 46] | 24.3 | 24.3 | 24.3 | 24.3 | 24.3
|  | Maximum Seating Capacity | 5 | 5 | 5 | 5 | 4
Audio & Connectivity > Sound. Speakers. Sources.
Audio
|  | Acura Premium Audio System | n | n
|  | ELS STUDIO®* 3D Premium Audio System [* opens disclaimer 32] |  |  | n | n | n
|  | Speakers | 8 | 8 | 16 | 16 | 16
|  | Bluetooth®* Streaming Audio [* opens disclaimer 11] | n | n | n | n | n
|  | USB-A 2.5A Data Port (1) Front Seats |  |  | n | n | n
|  | USB-C 3.0A Data Port (1) Front Seats | n | n
|  | USB-C 3.0A Charge only (1) Front Seats | n | n | n | n | n
|  | USB-C 3.0A Charge only (2) Rear Seats | n | n | n | n
|  | Wireless Charging Pad (Qi)* [* opens disclaimer 188] | n | n | n | n | n
|  | SiriusXM® Satellite Radio* [* opens disclaimer 4] |  |  | n | n | n
|  | HD Radio® |  |  | n | n | n
9-inch Touchscreen Display |  |  | n | n | n | n | n
10.2-inch Digital Instrument Cluster |  |  | n | n | n | n | n
5.3-inch Head-Up Display (HUD) |  |  |  |  | n | n | n
Smartphone Interface
|  | Wireless Apple CarPlay® Compatibility* [* opens disclaimer 51] | n | n | n | n | n
|  | Wireless Android Auto™ Compatibility* [* opens disclaimer 52] | n | n | n | n | n
|  | Bluetooth®* HandsFreeLink® Wireless Telephone Interface [* opens disclaimer 11] | n | n | n | n | n
|  | Wi-Fi Hotspot Capability* [* opens disclaimer 100] |  |  | n | n
|  | Alexa Built-in* [* opens disclaimer 121] |  |  | n | n
|  | AcuraLink® Connected Services* [* opens disclaimer 148] |  |  | n | n
Safety & Driver Assistive Technology > Braking and stability systems.
AcuraWatch™ Advanced Safety & Driver Assist
|  | Collision Mitigation Braking System™ (CMBS™)* [* opens disclaimer 61] | n | n | n | n | n
|  | Adaptive Cruise Control (ACC)* [* opens disclaimer 53] | n | n | n | n | n
|  | Adaptive Cruise Control (ACC)* with Low-Speed Follow [* opens disclaimer 53] | n | n | n
|  | Lane Keeping Assist System (LKAS)* [* opens disclaimer 59] | n | n | n | n | n
|  | Road Departure Mitigation (RDM) System* [* opens disclaimer 115] | n | n | n | n | n
|  | Traffic Jam Assist* [* opens disclaimer 43] | n | n | n
|  | Traffic Sign Recognition (TSR)* [* opens disclaimer 114] | n | n | n | n | n
|  | Forward Collision Warning (FCW) System | n | n | n | n | n
|  | Lane Departure Warning (LDW) System* [* opens disclaimer 56] | n | n | n | n | n
|  | Pedestrian Detection | n | n | n | n | n
|  | Blind Spot Information (BSI) System* [* opens disclaimer 42] | n | n | n | n | n
|  | Rear Cross Traffic Monitor* (CTM) [* opens disclaimer 42] | n | n | n | n | n
|  | Post Collision Braking* [* opens disclaimer 237] | n | n | n
Auto High-Beam Headlights |  |  | n | n | n | n | n
|  | Parking Sensors (Front & Rear) |  |  | n | n | n
Additional Safety & Driver Assist
|  | Rearview Camera* with Dynamic Guidelines [* opens disclaimer 224] | n | n | n | n | n
|  | Low-Speed Braking Control |  |  | n | n | n
Driver Convenience
|  | Rain-Sensing Windshield Wipers |  |  | n | n | n
|  | Auto-On/Off Headlight Operation with Wiper Compatibility | n | n | n | n | n
|  | Hill Start Assist | n | n | n | n | n
|  | Rear Seat Reminder (RSR) | n | n | n | n | n
Safety & Security
|  | Next-Generation Advanced Compatibility Engineering™ (ACE™) Body Structure | n | n | n | n | n
|  | Advanced Front Airbags (SRS) | n | n | n | n | n
|  | Advanced Front Side Airbags | n | n | n | n | n
|  | Advanced Front Knee Airbags | n | n | n | n | n
|  | Side Curtain Airbags | n | n | n | n | n
|  | Rear Outboard Passenger's Side Airbags | n | n | n | n | n
|  | Seat-Belt Reminder for all Seating Positions | n | n | n | n | n
|  | Vehicle Stability Assist® (VSA®)* with Traction Control [* opens disclaimer 12] | n | n | n | n | n
|  | Anti-Lock Braking System (ABS) | n | n | n | n | n
|  | Electronic Brake Distribution (EBD) | n | n | n | n | n
|  | Brake Assist | n | n | n | n | n
|  | Tire Pressure Monitoring System (TMPS) with Tire Fill Assist and Location and Pressure Indicators | n | n | n | n | n
Warranties* [*opens disclaimer #201] > Vehicle. Accessories.
General
|  | Vehicle 4-year/50,000-mile limited warranty* [* opens disclaimer 16] | n | n | n | n | n
|  | Powertrain 6-year/70,000-mile limited warranty* [* opens disclaimer 16] | n | n | n | n | n
|  | Outer Body Rust-Through 5-year/unlimited-mile limited warranty | n | n | n | n | n
|  | Acura Genuine Accessories 4-year/50,000-mile limited warranty* [* opens disclaimer 17] | n | n | n | n | n
|  | Acura Total Luxury Care® (TLC) with Roadside Assistance 4-year/50,000-mile* [* opens disclaimer 18] | n | n | n | n | n
|  | Seat Belts 15-year/150,000-mile limited warranty | n | n | n | n | n
Important Information About Warranty Coverage These vehicles are intended for use within the contiguous United States, Alaska and Hawaii. There is no warranty coverage for vehicles used in other locations, including vehicles used in U.S. Territories.

## updates
Revision Date | Row # | Feature | Contents of Change | Affected Trims | Before | After | Notes
07.01.2025 | 168 | AcuraLink® Connected Services24 | Updated | Type S | • | - | Confirmed by Product Planning
07.08.2025 | 39 | EPA Fuel Economy Ratings (City/Highway/Combined) - CVT4 | Updated | Integra, A-Spec, Tech A-Spec (CVT) | TBD | 29 / 37 / 32 | Confirmed by PRO
|  | EPA Fuel Economy Ratings (City/Highway/Combined) - 6MT4 |  | Tech A-Spec (6MT) |  | 26 / 36 / 30
|  |  |  | Type S |  | 21 / 28 / 24
7.11.2025 | 44 | Adaptive Damper System (ADS) | Updated | Type S | w/Sensor | •
| 23 | Continuously Variable Transmission (LL-CVT) with Paddle Shifters | Updated | Feature Name | Continuously Variable Transmission (LL-CVT) with Paddle Shifters | Continuously Variable Transmission (CVT) with Paddle Shifters
| 1 | Packages | Updated | A-Spec, and A-Spec Tech | A-Spec® | A-Spec® Package
[5 empty] | A-Spec w/Technology CVT | A-Spec® w/Technology Package CVT
[5 empty] | A-Spec w/Technology 6MT | A-Spec® w/Technology Package 6MT
8.06.2025 | 181 | Post Collision Braking | added Disclaimer | FEATURE ONLY | ADDED DISCLAIMER #237

## oneToMany
Componente | Tipo | Versión | Servicio Asociado | Base de Datos | Frontend
AuthService | Backend | v1.2 | X | X | X
UserService | Backend | v1.4 |  | X
OrderService | Backend | v2.0 | X | X | X
PaymentService | Backend | v1.8 | X |  | X
NotificationService | Backend | v1.1 |  | X

## explode
Componente | Tipo | Versión | Keys
AuthService | Backend | v1.2 | a¦b¦c
UserService | Backend | v1.4 | d¦e¦f
OrderService | Backend |  | h¦i
PaymentService | Backend | v1.8 | z
NotificationService | Backend | v1.1 | x¦y

## schema
Component | Attribute Name | Value
AuthService | Tipo | Backend
AuthService | Versión | v1.2
UserService | Tipo | Backend
UserService | Versión | v1.4
UserService | Database | UsersDB
PaymentService | Tipo | Backend
PaymentService | Versión | v1.8
PaymentService | Gateway
PaymentService | Currency | USD